## Sheet1
Bigstuff GEN4 ECU Only Input Matrix
This chart represents the inputs available on the ECU only. Does not take into account external modules such as Big Bands, EGT module, Roll Race Inputs, etc
Header 1 Pins | Sensor Type | Header 2 Pins | Sensor Type | Notes
A2 (5vdc) | Map Sensor* | A1 (5vdc) BASE Option | Remote Pressure or any external 0-5vdc sensor
B1 (5vdc) | TPS Signal* | B1 (Digital Input 12vdc) | A/C RPM Bump or Boost Scramble
C1 (Resistance GM Scaling) | Coolant Temp / Head Bank Right* | B2 (5vdc) DAE Option | CO2 Wastegate Pressure (Must be used when using CO2 Boost Controller)
D1 (Resistance GM Scaling / RIFE High Air Temp) | Air Temp / Head Bank Left* | B3 (5vdc) DAE Option | Trans Line Pressure or Universal Input
|  | C1 (5vdc) DAE2 Option | Right Front Shock Signal or Universal Input
|  | C2 (5dvc) DAE3 Option | Wheelie Signal or Universal Input
|  | D1 (5vdc) DAE2 Option | Left Front Shock Signal or Universal Input
|  | E2 (Digital Input 12VDC) | Digiset NOS or Digital Input 3 | ECU built before 1/1/2026 will need to be sent in for ECU to read input properly.
|  | F1 (Digital Input 12VDC) | Digiset NOS or Digital Input 2 | ECU built before 1/1/2026 will need to be sent in for ECU to read input properly
|  | H1 (5vdc) DAE2 Option | Left Rear Shock Signal or Universal Input
|  | H2 (Digital Input 12VDC) | Digiset NOS or Digital Input 1 | ECU built before 1/1/2026 will need to be sent in for ECU to read input properly
|  | H3 (5vdc) DAE2 Option | Right Rear Shock Signal or Universal Input
|  | L2 (5vdc) DAE Option | Nitrous Pressure or Universal Input
|  | M3 (Digital Input 12VDC) | Digiset NOS / Digital Input 4 / 4l60_80E SWA | ECU built before 1/1/2026 will need to be sent in for ECU to read input properly
|  | P3 (Digital Input 12VDC) | Digiset NOS / Digital Input 5 / 4l60_80E SWB | ECU built before 1/1/2026 will need to be sent in for ECU to read input properly
|  | R2 DAE Option | Turboshaft RPM 1
|  | S1 Hall Effect Base Option | Driveshaft RPM Input
|  | S2 (Digital Input 12VDC) | Digiset NOS / Digital Input 4 / 4l60_80E SWC | ECU built before 1/1/2026 will need to be sent in for ECU to read input properly
|  | S3 DAE Option | Turboshaft RPM 2
|  | T1 Hall Effect Base Option | Input Shaft RPM or universal HED Input
|  | T2 (5vdc) DAE Option | Fuel Pressure or Universal Input
|  | W2 Freq E85 Option | Ethanol Sensor (Fixed Input)
|  | X1 (5vdc) DAE Option | Turbo Back Pressure or any external 0-5vdc sensor
|  | X2 (5vdc) DAE Option | Oil Pressure or Universal Input
|  | X3 (5vdc) DAE Option | 2-BAR Bigstuff Sensor Crankcase Vacuum or any external 0-5vdc sensor
|  | Y1 (Resistance Scaling) | Oil Pan Temp (Resistance GM Scaling / RIFE High Air Temp)
LEGEND
* Denotes sensor must be used with Base System
(5vdc) - Any 0-5vdc sensor can be used
(Digital Input) - 12vdc Input Only
Analog (0-5vdc Inputs)
Digital Input (12vdc Only)
Turboshaft Speed
Frequency
GM Scaling Temperature / RIFE
Hall Effect